## Project & Parameters
Field | Value | Notes
## Project identity (REQUIRED)
project.name |  | Free text. Used in FSCS header + DOORS Object Text. [type=string, REQUIRED]
project.product_type |  | Platform variant that selects the per-product arxml folder. Stored at inputs/DiagComm_values.json::project.product_type (project identity, NOT a parameter). The matching path templates live in inputs/DiagComm_config.json::paths. Fills the {product_type} placeholder in paths.can_pt_file (typically RBAPLCust/cfg/<PT>/Can<ch>_CusDiag_EcucValues_<PT>.arxml). Prompt-required: the schema default is just a starting guess -- the right value is whichever folder the project actually ships under RBAPLCust/cfg/. [type=enum, default='DPB', allowed=DPB / ESP / IPB / RBU, REQUIRED]
## CAN basics (defaults usually OK)
parameters.CAN_Channel | 0 | CAN controller channel index (0, 1, 2, ...). Stored at inputs/DiagComm_values.json::parameters.CAN_Channel (the single source of truth; CAN_Channel is treated as a real parameter and contributes to the param fingerprint); runtime copies it into config.options.can_channel so path templates from inputs/DiagComm_config.json::paths (e.g. Can{can_channel}_CusDiag_EcucValues_<PT>.arxml) resolve to the right file. Most projects only deliver Can0; higher indices require the matching arxml to exist. [type=int, default=0]
parameters.CAN_ID_Format | 11bit | 11 = STANDARD, 29 = EXTENDED; applied to every CanHardwareObject/CanIdType in the product-specific Can arxml. [type=enum, default='11bit', allowed=11bit / 29bit, -> CanIdType (STANDARD¦EXTENDED)]
parameters.Addressing_Method | Normal | CAN-TP addressing format per ISO 15765-2. [type=enum, default='Normal', allowed=Normal / NormalFixed / Extended, -> CanTpAddressingFormat (CANTP_STANDARD¦CANTP_NORMALFIXED¦CANTP_EXTENDED)]
## CAN DLC (REQUIRED -- per-direction frame type & length)
parameters.CAN_DLC.rx_frame_type |  | RX frame type. Drives CanIfRxPduCanIdType (STANDARD_CAN for ClassicCAN, STANDARD_FD_CAN for CANFD) under both CusDiagRCV (physical) and CusDiagRCVFunc (functional) Pdu containers in Can<CH>_CusDiag_EcucValues_<PT>.arxml. Also ORed with tx_frame_type to drive the global CanTpFlexibleDataRateSupport flag. Prompt-required. [type=enum, default='ClassicCAN', allowed=ClassicCAN / CANFD, REQUIRED]
parameters.CAN_DLC.tx_frame_type |  | TX frame type. Drives CanIfTxPduCanIdType under the CusDiagXMT Pdu container. ORed with rx_frame_type to derive CanTpFlexibleDataRateSupport. Prompt-required. [type=enum, default='ClassicCAN', allowed=ClassicCAN / CANFD, REQUIRED]
parameters.CAN_DLC.rx_dl |  | RX Pdu payload length in bytes. Written to PduLength under every CusDiagRCV* / CusDiagRCVFunc* Pdu container (6 hits on the default 3-Pdu chain). Must be 8 when rx_frame_type=ClassicCAN; 8 or 64 when CANFD. Prompt-required. [type=enum, default=8, allowed=8 / 64, REQUIRED]
parameters.CAN_DLC.tx_dl |  | TX Pdu payload length in bytes. Written to PduLength under every CusDiagXMT* Pdu container (3 hits on the default chain). Must be 8 when tx_frame_type=ClassicCAN; 8 or 64 when CANFD. Prompt-required. [type=enum, default=8, allowed=8 / 64, REQUIRED]
## CAN IDs (REQUIRED -- hex with 0x prefix)
parameters.CAN_Functional_Request_ID |  | Functional (broadcast) request ID; written as decimal into CanHwFilterCode. Prompt-required UI badge: schema default (0x7DF, OBD-II) is only a fallback when ARXML pre-fill fails; verify against the project-specific ID. [type=hex, default='0x7DF', REQUIRED, -> CanHwFilterCode @ SHORT-NAME=CusDiagRCVFunc]
parameters.CAN_Physical_Request_ID |  | Physical request ID; written as decimal into CanHwFilterCode. Prompt-required UI badge: schema default (0x7E0, OBD-II) is only a fallback when ARXML pre-fill fails; verify against the project-specific ID. [type=hex, default='0x7E0', REQUIRED, -> CanHwFilterCode @ SHORT-NAME=CusDiagRCV]
parameters.CAN_Response_ID |  | Response (TX) ID; exact node discovered at apply-time because it may be defined on the CanHwObject or on a Pdu-layer reference. Prompt-required UI badge: schema default (0x7E8, OBD-II) is only a fallback when ARXML pre-fill fails; verify against the project-specific ID. [type=hex, default='0x7E8', REQUIRED, -> CanId / CanHwFilterCode @ SHORT-NAME=CusDiagXMT (runtime discovery)]
## Network-layer timing (project-level overrides common)
parameters.N_As | 25 | Network layer timing: time for sending a CAN frame (TX). Written as seconds in arxml. [type=float, default=25, unit=ms, -> CanTpNas (CanTpTxNSdu)]
parameters.N_Ar | 25 | Network layer timing: time for receiving a CAN frame (RX). Written as seconds in arxml. [type=float, default=25, unit=ms, -> CanTpNar (CanTpRxNSdu)]
parameters.N_Bs | 75 | Time until reception of the next flow control N_PDU (TX). Written as seconds in arxml. [type=float, default=75, unit=ms, -> CanTpNbs (CanTpTxNSdu)]
parameters.N_Br | 25 | Time until transmission of the next flow control N_PDU (RX). Written as seconds in arxml. [type=float, default=25, unit=ms, -> CanTpNbr (CanTpRxNSdu)]
parameters.N_Cs | 100 | Time until transmission of the next consecutive frame (TX). Written as seconds in arxml. [type=float, default=100, unit=ms, -> CanTpNcs (CanTpTxNSdu)]
parameters.N_Cr | 150 | Time until reception of the next consecutive frame (RX). Written as seconds in arxml. [type=float, default=150, unit=ms, -> CanTpNcr (CanTpRxNSdu)]
parameters.BS | 0 | Block Size (0 = unlimited). Integer, no unit conversion. [type=int, default=0, -> CanTpBs (CanTpRxNSdu)]
parameters.STmin | 0 | Separation Time minimum between consecutive frames (ms). AUTOSAR / ISO 15765-2 hard-caps this at 127 ms (0.127 s); values above 127 are rejected by validate. Written as seconds in arxml. [type=float, default=0, range=0..127, unit=ms, -> CanTpStMin (CanTpRxNSdu)]
## Application-layer (P2) timer
parameters.P2_Max | 50 | Maximum P2 server response time (ms). Written as seconds to DcmDspSessionP2ServerMax in Dcm_CusDiag_Services_EcucValues_SingleCANID.arxml for every session row. [type=float, default=50, unit=ms, -> DcmDspSessionP2ServerMax (per-session). DcmTimStrP2ServerAdjust is NOT modified.]
parameters.P2_Star_Max | 5000 | Maximum P2* (enhanced) server response time (ms). Written as seconds to DcmDspSessionP2StarServerMax in Dcm_CusDiag_Services_EcucValues_SingleCANID.arxml for every session row. [type=float, default=5000, unit=ms, -> DcmDspSessionP2StarServerMax (per-session). DcmTimStrP2StarServerAdjust is NOT modified.]
## Misc (defaults usually OK)
parameters.PaddingByte | 0x00 | Byte value used to pad under-sized CAN-TP frames. Accepts decimal (0..255) or hex (0x00..0xFF); stored as a decimal integer in arxml. [type=hex, default='0x00', range=0..255, -> CanTpPaddingByte in CanTp_Feature_EcucValues.arxml]
parameters.StrictDlcCheck | FALSE | Enables strict DLC length checking on the CAN-TP layer. true/false (written as boolean literal). [type=bool, default=False, -> CanTpRbStrictDlcCheck in CanTp_Feature_EcucValues.arxml]
parameters.NRC78_Times | 10 | Max number of NRC 0x78 (ResponsePending) responses the server may send before it must finally answer or abort. ISO 14229 does not hard-cap this; typical project values are 5..20. Integer (1 byte, 0..255), no unit conversion. Written to Cubas/cfg/Dcm_Feature_EcucValues.arxml. [type=int, default=10, range=0..255, -> DcmDslDiagRespMaxNumRespPend @ DcmDslDiagResp in Dcm_Feature_EcucValues.arxml]

## Paths & Options
Field | Value | Notes
## Paths (standard Bosch CusDiag layout; rarely edit)
paths.base_dir | ../.. | Workspace-relative anchor for everything below. Default `../..` lands on the project root (workspace lives at <project>/.DCOM_AI/DiagComm_Toolkit_PRJ/, two levels deep). [default='../..']
paths.dcom_root | */rb/as/*/core/app/dcom | Glob-style relative path from base_dir to the dcom tree. Wildcards allowed (`*` / `?`). Resolution prefers directories containing RBAPLCust/ + Cubas/. [default='*/rb/as/*/core/app/dcom']
paths.cantp_common | RBAPLCust/cfg/Common/CanTp_CusDiag_EcucValues.arxml | Relative to dcom_root. [default='RBAPLCust/cfg/Common/CanTp_CusDiag_EcucValues.arxml']
paths.cantp_feature_file | Cubas/cfg/CanTp_Feature_EcucValues.arxml | Relative to dcom_root. [default='Cubas/cfg/CanTp_Feature_EcucValues.arxml']
paths.dcm_common | RBAPLCust/cfg/Common/Dcm_CusDiag_Can_EcucValues.arxml | Relative to dcom_root. [default='RBAPLCust/cfg/Common/Dcm_CusDiag_Can_EcucValues.arxml']
paths.dcm_feature_file | Cubas/cfg/Dcm_Feature_EcucValues.arxml | Relative to dcom_root. [default='Cubas/cfg/Dcm_Feature_EcucValues.arxml']
paths.dcm_services_common | RBAPLCust/cfg/Common/Dcm_CusDiag_Services_EcucValues_SingleCANID.arxml | Relative to dcom_root. [default='RBAPLCust/cfg/Common/Dcm_CusDiag_Services_EcucValues_SingleCANID.arxml']
paths.can_pt_file | RBAPLCust/cfg/{product_type}/Can{can_channel}_CusDiag_EcucValues_{product_type}.arxml | Per-product CAN PT arxml. `{product_type}` and `{can_channel}` are filled at runtime from project.product_type / parameters.CAN_Channel. [default='RBAPLCust/cfg/{product_type}/Can{can_channel}_CusDiag_EcucValues_{product_type}.arxml']
## Runtime options
options.dry_run_default | TRUE | When TRUE, `pipeline.py apply` defaults to dry-run (no file writes). Override per-run with --apply. [type=bool, default=True]
options.validate_before_apply | TRUE | When TRUE, `pipeline.py apply` runs `validate` first and refuses to apply if any field is out of range. [type=bool, default=True]

## DOORS Upload
Field | Value | Notes
## DOORS module identity (REQUIRED for Step 8)
doors.document_uuid | PUT-DOORS-DOCUMENT-UUID-HERE | The fixed UUID of the DOORS module to read/write. Look it up in DOORS (Properties -> URL/UUID) and paste verbatim. doors_sync refuses to upload while this is the placeholder. [type=string, REQUIRED]
## Upload behaviour (defaults usually OK)
mode | insert | How rows land in DOORS. `insert` (default) places new rows after the anchor heading. `update` overwrites an existing row by AbsoluteNumber (use --update-abs <arxml>=<n> on CLI). [allowed=insert / update, default='insert']
upload.dry_run | FALSE | When TRUE, doors_sync builds the upload xlsx but does NOT call the DOORS MCP server. Useful for inspecting outputs/doors_upload.xlsx. [type=bool, default=FALSE]

## README
diagcomm-toolkit -- inputs/DiagComm.xlsx
This file is your ONLY editable input. Every other config the skill needs
is bundled in assets/ (read-only) and merged with what you put here.
------------------------------------------------------------------------
How to fill it
------------------------------------------------------------------------
1. Sheet 'Project & Parameters'
- Cells with red background are REQUIRED. Fill them or the pipeline
refuses to run with a precise list of what's missing.
- 'project.name' is free text (e.g. 'MyProject_Y2026').
- Other parameters that ship pre-filled with defaults are project-
spec sensitive. Compare against your project's diagnostic spec
before running 'apply'; override anything that doesn't match.
2. Sheet 'Paths & Options'
- Standard Bosch CusDiag layout is pre-filled. ~99% of projects
don't touch this sheet at all.
- Edit only when your arxml tree lives in a non-standard location.
3. Sheet 'DOORS Upload' (only needed for Step 8)
- Replace 'PUT-DOORS-DOCUMENT-UUID-HERE' with the real DOORS module
UUID before the first 'doors_sync' run.
- 'mode' defaults to 'insert'; switch to 'update' only when you
intentionally overwrite an existing row by AbsoluteNumber.
------------------------------------------------------------------------
Behind the scenes
------------------------------------------------------------------------
- scripts/excel_loader.py reads this xlsx and writes .cache/inputs.json
(gitignored) which the rest of the pipeline consumes.
- The DOORS column mapping skeleton (anchor/value_maps/columns/...)
lives in assets/doors_mapping_skeleton.yaml and is merged with the
3 fields from the 'DOORS Upload' sheet at upload time.
- Every run that needs your inputs auto-regenerates the cache; you
never call the loader manually.
Cell colours
- Blue header : column titles (do not delete row 1).
- Light-blue band : section divider (do not delete; loader skips them).
- Light-pink Value: REQUIRED field, currently empty.
- Grey Notes col : read-only hint; safe to ignore in scripts.
Validation
- Enum cells (product_type, frame_type, mode, ...) carry an Excel
data-validation dropdown. Type-anything values are rejected at
load time by scripts/excel_loader.py.
Trouble-shooting
- Lost the file? Reset from the blank template (DESTRUCTIVE — overwrites
any existing workbook):
cd <project-root>
python <skill>/scripts/pipeline.py --init-project --force
- 'invalid xlsx' on load? See <skill>/reference/excel_format.md for the
schema the loader expects.
- Old user with inputs/*.json from <= 1.19.x? Run:
cd <project-root>
python <skill>/scripts/pipeline.py --init-project
python <skill>/scripts/migrate_v1_19_to_xlsx.py --legacy-from <dir-with-old-json>