## Signal FS Data
sizeRow | 6 | sizeColumn | 17
Number | Destination Object | isPicture | Absolute Number | Object Heading | Object Text | RB_RS_CP_Status | RB_Baseline | RB_Realizing_SWComponent | RB_Realizing_Switem | RB_Referenced_Testcase | RB_TestEnvironment | RB_VerificationCriteria | RB_VerificationType | RB_Analysis_Results | RB_IP_Relevant | RB_Product
|  | no | 1162 | BWA_ActMod22_PumplessPressCtrl (CAN Channel:CAN1) | Brake system should Receive BWA_ActMod22_PumplessPressCtrl signal from CAN. (CAN Channel:CAN1) Pls refer to NET , DEM requirements for conversion logic and monitoring strategy | accepted | BL02SP02 | ASWIF NET DEM | ASWIF_CommonConfig_IPB.c | SWT (ASWIF NET DEM) | Labcar/HIL |  | Test | Result / Size Estimate / Risk | False
| 1162 | no |  |  | ASW shall provide NMSG_PumplessPressureControl_Com2 (ASWIF) which remaps ASW signal BWA_ActMod22_PumplessPressCtrl (XPASS) ASW Name: PumplessPressureControl_Com2 Interface name: NMSG_PumplessPressureControl_Com2 Interface description: C type: BOOL NumMin: 0 NumMax: 1 PhyMin: 0 PhyMax: 1 Formula: NF_IDENTITY Unit: Value description: 0:,1: (CAN Channel:CAN1) | accepted | BL02SP02 | ASWIF | ASWIF_CommonConfig_IPB.c | IAD | SIL Simulation | Review DATAREMAP in aswif.c | Inspection | Result / Size Estimate / Risk | False
| 1162 | no |  |  | NET shall map the CAN signal BWA_ActMod22_PumplessPressCtrl (CAN Signal) to NMSG_PumplessPressureControl_Com2 (ASWIF) Signal name: BWA_ActMod22_PumplessPressCtrl Valid Range: 0 - 1 Initial value: 0 Invalid Range: - Factor: 1 Offset: 0 Unit: Description: 0 : No request 1 : Request Variant: ALL if condition signal_name[NA] = , Conversion Logic: Direct mapping: NMSG_PumplessPressureControl_Com2 [0] = BWA_ActMod22_PumplessPressCtrl [0: No request] Direct mapping: NMSG_PumplessPressureControl_Com2 [1] = BWA_ActMod22_PumplessPressCtrl [1: Request] Customer Complex Mapping: RIS NMSG_PumplessPressureControl_Com2 and NMSG_PumplessPressureControl_Com1, then send to NMSG_PumplessPressureControl_N RIS rules: 1, both CAN available, -> Com1 2, one CAN failed, -> select the other available one 3, both failed, -> set to default value (If FO has no special requirement, in case that Message node monitoring, signal monitoring Failure Word is logged or in debounce period, interface should keep last value) (CAN Channel:CAN1) | ext_allocated | BL02SP02 | NET | [5 empty] | Result / Size Estimate / Risk | False
| 1162 | no |  |  | DEM must degrade system if there is a failure received NA (Failure Word) CAN Signal Name: BWA_ActMod22_PumplessPressCtrl Variant: ALL Detection Time: ms Recovery Time: ms (If FO has no special requirement, follow message recovery time, if FO has sepcial requirement, FO need to provide Recovery time in SWFS) ESPBase: NA Engine: NA GearBox: NA CRB: NA DTC/DTF: NA (List all functions should be degraded) STM Settings: Enable condition: Storage Condition: (If no signal monitoring, message level failure should be used instead) (CAN Channel:CAN1) | ext_allocated | BL02SP02 | DEM | [5 empty] | Result / Size Estimate / Risk | False